## bw2 import
Database | grobund tinyhouse
Database parameters
name | amount | database
khwm2_th | 170 | grobund tinyhouse
Activity | wood tiny house materials
location | DK
reference product | wood tinyhouse
type | process
unit | square meter
comment | 18 m2 wood tiny house case study from Grobund Brenderup. Based on Annika Zindels master thesis. The Wooden House has 18 m² and is mainly built out of timber. It is constructed as part of a sustainability project from Brenderup Højskole
Exchanges
name | amount | database | location | unit | type | formula | comment | original_amount | reference product
wood tiny house materials | 1 | grobund tinyhouse | DK | square meter | production |  |  |  | wood tinyhouse
market for steel, low-alloyed | 5.0333 | cutoff391 | GLO | kilogram | technosphere |  | nails, screws, brackets |  | steel, low-alloyed
market for sawnwood, hardwood, dried (u=10%), planed | 0.022138 | cutoff391 | RER | cubic meter | technosphere |  |  |  | sawnwood, hardwood, dried (u=10%), planed | nails, screws, brackets | 5.0333 | kilogram | market for steel, low-alloyed
market for sawnwood, softwood, dried (u=10%), planed | 0.18604 | cutoff391 | RER | cubic meter | technosphere |  |  |  | sawnwood, softwood, dried (u=10%), planed | sawnwood, hardwood | 0.022138 | cubic meter | market for sawnwood, hardwood, dried (u=10%), planed
market for gypsum plasterboard | 33.48 | cutoff391 | GLO | kilogram | technosphere |  |  |  | gypsum plasterboard | sawnwood, softwood | 0.18604 | cubic meter | market for sawnwood, softwood, dried (u=10%), planed
market for wood cladding, softwood | 1.1067 | cutoff391 | GLO | square meter | technosphere |  |  |  | wood cladding, softwood | gypsum plasterboard | 33.48 | kilogram | market for gypsum plasterboard
market for steel, low-alloyed | 1.25 | cutoff391 | GLO | kilogram | technosphere |  | steel tape |  | steel, low-alloyed | wood cladding, softwood | 1.1067 | square meter | market for wood cladding, softwood
market for wood cladding, softwood | 5.7294 | cutoff391 | GLO | square meter | technosphere |  |  |  | wood cladding, softwood | steel tape | 1.25 | kilogram | market for steel, low-alloyed
market for oriented strand board | 0.01378 | cutoff391 | RER | cubic meter | technosphere |  |  |  | oriented strand board | wood cladding, softwood | 5.7294 | square meter | market for wood cladding, softwood
market for packaging film, low density polyethylene | 1.4806 | cutoff391 | GLO | kilogram | technosphere |  |  |  | packaging film, low density polyethylene | oriented strand board | 0.01378 | cubic meter | market for oriented strand board
market for polyurethane adhesive | 0.016111 | cutoff391 | GLO | kilogram | technosphere |  |  |  | polyurethane adhesive | packaging film | 1.4806 | kilogram | market for packaging film, low density polyethylene
market for polyester-complexed starch biopolymer | 7.25 | cutoff391 | GLO | kilogram | technosphere |  |  |  | polyester-complexed starch biopolymer | polyurethane adhesive | 0.016111 | kilogram | market for polyurethane adhesive
market for plywood | 0.15091 | cutoff391 | RER | cubic meter | technosphere |  |  |  | plywood | polyester-complexed starch biopolymer | 7.25 | kilogram | market for polyester-complexed starch biopolymer
market for cellulose fibre | 35 | cutoff391 | CH | kilogram | technosphere |  |  |  | cellulose fibre | plywood | 0.15091 | cubic meter | market for plywood
market for bitumen seal | 0.11111 | cutoff391 | GLO | kilogram | technosphere |  |  |  | bitumen seal | cellulose fibre | 35 | kilogram | market for cellulose fibre
market for alkyd paint, white, without water, in 60% solution state | 0.83333 | cutoff391 | RER | kilogram | technosphere |  |  |  | alkyd paint, white, without water, in 60% solution state | bitumen seal | 0.11111 | kilogram | market for bitumen seal
market for alkyd paint, white, without solvent, in 60% solution state | 0.76667 | cutoff391 | RER | kilogram | technosphere |  |  |  | alkyd paint, white, without solvent, in 60% solution state | alkyd paint | 0.83333 | kilogram | market for alkyd paint, white, without water, in 60% solution state
market for glazing, triple, U<0.5 W/m2K | 0.44333 | cutoff391 | GLO | square meter | technosphere |  |  |  | glazing, triple, U<0.5 W/m2K | alkyd paint | 0.76667 | kilogram | market for alkyd paint, white, without solvent, in 60% solution state
market for window frame, wood-metal, U=1.6 W/m2K | 0.081167 | cutoff391 | GLO | square meter | technosphere |  |  |  | window frame, wood-metal, U=1.6 W/m2K | glazing, triple, U<0.5 W/m2K | 0.44333 | square meter | market for glazing, triple, U<0.5 W/m2K
market for door, outer, wood-aluminium | 0.11111 | cutoff392 | GLO | square meter | technosphere |  |  |  | door, outer, wood-aluminium | window frame, wood-metal, U=1.6 W/m2K | 0.081167 | square meter | market for window frame, wood-metal, U=1.6 W/m2K
market for steel, low-alloyed | 7.5 | cutoff393 | GLO | kilogram | technosphere |  | foundation screws (12 pieces, Krinner F76x1600 R + PS-150R) |  | steel, low-alloyed | door, outer, wood-aluminium | 0.11111 | square meter | market for door, outer, wood-aluminium
[10 empty] | foundation screws (12 pieces, Krinner F76x1600 R + PS-150R) | 7.5 | kilogram | market for steel, low-alloyed
Activity | ecococon tiny house materials
location | DK
reference product | ecococon tinyhouse
type | process
unit | square meter
comment | 25 m2 “ecococoon” tiny house case study from Grobund Brenderup. Based on Annika Zindels master thesis. The EcoCocon House has a living space area of 25 m², and the walls are built out of straw panels manufactured by EcoCocon
Exchanges
name | amount | database | location | unit | type | formula | comment | original_amount | reference product
ecococon tiny house materials | 1 | grobund tinyhouse | DK | square meter | production |  |  |  | ecococon tinyhouse
ecococon module materials | 0.92 | grobund tinyhouse | DK | unit | technosphere |  | wall module |  | ecococon module | ecococon wall module | 0.92 | unit | ecococon module materials
market for fibre cement facing tile | 92.8 | cutoff391 | GLO | kilogram | technosphere |  |  |  | fibre cement facing tile | fibre cement facing tile | 92.8 | kilogram | market for fibre cement facing tile
market for sawnwood, softwood, dried (u=10%), planed | 0.29553 | cutoff391 | RER | cubic meter | technosphere |  |  |  | sawnwood, softwood, dried (u=10%), planed | sawnwood, softwood | 0.29553 | cubic meter | market for sawnwood, softwood, dried (u=10%), planed
market for steel, low-alloyed | 2.7208 | cutoff391 | GLO | kilogram | technosphere |  | nails, screws, brackets |  | steel, low-alloyed | nails, screws, brackets | 2.7208 | kilogram | market for steel, low-alloyed
market for oriented strand board | 0.32544 | cutoff391 | RER | cubic meter | technosphere |  |  |  | oriented strand board | oriented strand board | 0.32544 | cubic meter | market for oriented strand board
market for cellulose fibre | 38.56 | cutoff391 | CH | kilogram | technosphere |  |  |  | cellulose fibre | cellulose fibre | 38.56 | kilogram | market for cellulose fibre
market for clay plaster | 171.2 | cutoff391 | GLO | kilogram | technosphere |  |  |  | clay plaster | clay plaster | 171.2 | kilogram | market for clay plaster
market for fibre, jute | 0.83704 | cutoff391 | GLO | kilogram | technosphere |  |  |  | fibre, jute | fibre, jute | 0.83704 | kilogram | market for fibre, jute
market for packaging film, low density polyethylene | 0.78 | cutoff391 | GLO | kilogram | technosphere |  |  |  | packaging film, low density polyethylene | packaging film | 0.78 | kilogram | market for packaging film, low density polyethylene
market for gypsum plasterboard | 34.53 | cutoff391 | GLO | kilogram | technosphere |  |  |  | gypsum plasterboard | gypsum plasterboard | 34.53 | kilogram | market for gypsum plasterboard
market for glazing, triple, U<0.5 W/m2K | 0.208 | cutoff391 | GLO | square meter | technosphere |  |  |  | glazing, triple, U<0.5 W/m2K | glazing, triple, U<0.5 W/m2K | 0.208 | square meter | market for glazing, triple, U<0.5 W/m2K
market for window frame, wood-metal, U=1.6 W/m2K | 0.028 | cutoff391 | GLO | square meter | technosphere |  |  |  | window frame, wood-metal, U=1.6 W/m2K | window frame, wood-metal, U=1.6 W/m2K | 0.028 | square meter | market for window frame, wood-metal, U=1.6 W/m2K
market for door, outer, wood-aluminium | 0.176 | cutoff391 | GLO | square meter | technosphere |  |  |  | door, outer, wood-aluminium | door, outer, wood-aluminium | 0.176 | square meter | market for door, outer, wood-aluminium
market for steel, low-alloyed | 7.2 | cutoff391 | GLO | kilogram | technosphere |  | foundation screws (9 pieces, Krinner F76x1600 R + PS-150R) |  | steel, low-alloyed | foundation screws (9 pieces, Krinner F76x1600 R + PS-150R) | 7.2 | kilogram | market for steel, low-alloyed
[10 empty] | sawnwood, softwood | 1.4187 | cubic meter | market for sawnwood, softwood, dried (u=10%), planed
[10 empty] | straw | 3.8535 | kilogram | market for straw
[10 empty] | bitumen seal | 0.0085376 | kilogram | market for bitumen seal
[10 empty] | medium density fibreboard | 0.007424 | cubic meter | market for medium density fibreboard
Activity | ecococon module materials
location | DK
reference product | ecococon module
type | process
unit | unit
comment | EcoCocon wall module, 2.9 x 0.8 x 0.4 m (2.32 m2 / 0.928 m3). Straw, wood, fiber board and membrane. Data collection by Annika Zindels thesis
Exchanges
name | amount | database | location | unit | type | formula | comment | original_amount | reference product
ecococon module materials | 1 | grobund tinyhouse | DK | unit | production |  |  |  | ecococon module
market for sawnwood, softwood, dried (u=10%), planed | 1.4187 | cutoff391 | RER | cubic meter | technosphere |  |  |  | sawnwood, softwood, dried (u=10%), planed
market for straw | 3.8535 | cutoff391 | RoW | kilogram | technosphere |  |  |  | straw
market for bitumen seal | 0.0085376 | cutoff391 | GLO | kilogram | technosphere |  |  |  | bitumen seal
market for medium density fibreboard | 0.007424 | cutoff391 | RER | cubic meter | technosphere |  |  |  | medium density fibreboard
Activity | ecococon tinyhouse C2G
location | DK
reference product | ecococon tinyhouse C2G
type | process
unit | square meter
Exchanges
name | amount | database | location | unit | type | reference product | formula
ecococon tinyhouse C2G | 1 | grobund tinyhouse | DK | square meter | production | ecococon tinyhouse C2G
ecococon tiny house materials | 0.02 | grobund tinyhouse | DK | square meter | technosphere | ecococon tinyhouse | 1/50
Activity | wood tinyhouse C2G
location | DK
reference product | wood tinyhouse C2G
type | process
unit | square meter
Exchanges
name | amount | database | location | unit | type | reference product | formula
wood tinyhouse C2G | 1 | grobund tinyhouse | DK | square meter | production | wood tinyhouse C2G
wood tiny house materials | 0.02 | grobund tinyhouse | DK | square meter | technosphere | wood tinyhouse | 1/50
Note on A90: Activity = proces Eksempel på en “håndlavet” proces, hvor input er en af dine andre håndlavede proesser
Note on A95: Exchanges = flows (input er positive og output er negative)
Note on A96: Proces name
Note on A97: Første linje er output (reference flow)
Note on A103: Activity = proces Eksempel på en “håndlavet” proces, hvor input er en af dine andre håndlavede proesser
Note on A108: Exchanges = flows (input er positive og output er negative)
Note on A109: Proces name
Note on A110: Første linje er output (reference flow)
Note on B94: “Unit” kaldes vist nok “pieces” eller ngoet I den dur I openlca. i.e. det bare et antal. Men det kunne jo også være “kg” eller “megajoule”, “ton kilometer” “square meter” etc, I denne celle
Note on B107: “Unit” kaldes vist nok “pieces” eller ngoet I den dur I openlca. i.e. det bare et antal. Men det kunne jo også være “kg” eller “megajoule”, “ton kilometer” “square meter” etc, I denne celle
Note on F97: Production = det betyder at det er processens reference flow (vistnok kaldet quantitative reference I openlca)
Note on F110: Production = det betyder at det er processens reference flow (vistnok kaldet quantitative reference I openlca)
Note on G96: Flow name
Note on G109: Flow name

## CH50m²
skip
Inventory data - Containerhouse 50 m²
|  |  |  | Product stage (A1-3) | [5 empty] | Construction process stage (A4-5) | [7 empty] | Use stage (B1-5) |  |  | End of life stage (C1-4)
PosNo. | Material | Amount | Unit | Raw material supply (A1) | Unit | Transport (A2) | Unit | Manufacturing (A3) | Unit | Transport (A4) |  | Unit |  | Unit | Construction installation process (A5) |  | Unit | Use (B1) | Maintanance, Repair… (B2-5) | Unit | De-construction demolation (C1) | Unit | Transport (C2) | Unit | Waste processing (C3) | Unit | Disposal (C4)
| TOTAL HOUSE | [13 empty] | market for electricity, high voltage¦electricity, high voltage¦Consequential, U | 880 | kWh
1 | Isolation (ECOBLANKET) | 214.6449 | kg | Glass wool |  |  |  | glass wool mat production¦glass wool mat¦Consequential, U | kg | transport, freight, lorry 7.5-16 metric ton, EURO6 | 500 | km | 0.21464 | t | [12 empty] | 100% incineration
2 | Wood (Reglar) | 1.8709 | m³ |  |  |  |  | market for sawnwood, softwood, dried (u=10%), planed¦sawnwood, softwood, dried (u=10%), planed¦Consequential, U | m³ | transport, freight, lorry 16-32 metric ton, EURO6 | 500 | km | 0.93543 | t | [12 empty] | 80% recycling, 20% incineration
3 | OSB panels | 3.607 | m³ |  |  |  |  | oriented strand board production¦oriented strand board¦Consequential, U | m³ | transport, freight, lorry 16-32 metric ton, EURO6 | 500 | km | 2.3085 | t | [12 empty] | 80% recycling, 20% incineration
4 | Vapor barrier tape blue | 1.25 | m²
4 | Vapor barrier tape blue | 0.325 | kg | [6 empty] | transport, freight, lorry 7.5-16 metric ton, EURO6 | 500 | km | 0.000325 | t | [12 empty] | 100% incineration
5 | Wood glue | 750 | ml | [6 empty] | transport, freight, lorry 7.5-16 metric ton, EURO6 | 500 | km |  | t | [12 empty] | 100% incineration
6 | building silicone | 10.2 | l |  |  |  |  | silicone product production¦silicone product¦Consequential, U | kg | transport, freight, lorry 7.5-16 metric ton, EURO6 | 500 | km | 0.0102 | t | [12 empty] | 100% incineration
| Hot-dip galvanized nail | 1000 | pcs | steel
8 | Aluminium (roof edge) | 10287 | cm³
8 | Aluminium (roof edge) | 27.7749 | kg |  |  |  |  | aluminium production, primary, cast alloy slab from continuous casting¦aluminium, primary, cast alloy slab from continuous casting¦Consequential, U | kg | transport, freight, lorry 7.5-16 metric ton, EURO6 | 500 | km | 0.027775 | t | [12 empty] | 50% recycling, 50% bootom ash utilization (road construction)
9 | polyurethane foam (joint tape) | 0.009 | m³
9 | polyurethane foam (joint tape) | 1.8 | kg |  |  |  |  | polyurethane production, flexible foam¦polyurethane, flexible foam¦Consequential, U | kg | transport, freight, lorry 7.5-16 metric ton, EURO6 | 500 | km | 0.0018 | t | [12 empty] | 100% incineration
| screws | 200 | pcs
10+11+7 | steel (metal corner protector, screws, nails) | 7.58 | kg |  |  |  |  | steel production, electric, low-alloyed¦steel, low-alloyed¦Consequential, U | kg | transport, freight, lorry 7.5-16 metric ton, EURO6 | 500 | km | 0.00758 | t | [12 empty] | 50% recycling, 50% bootom ash utilization (road construction)
12 | paper isolation | 728 | kg |  |  |  |  | cellulose fibre production, inclusive blowing in¦cellulose fibre, inclusive blowing in¦Consequential, U | kg | transport, freight, lorry 7.5-16 metric ton, EURO6 | 500 | km | 0.728 | t | [12 empty] | 100% incineration
13 | Vindtæt isolation | 214.681 | kg | wood (recycled), avoided process (tree cutting, wood production) | [5 empty] | transport, freight, lorry 7.5-16 metric ton, EURO6 | 500 | km | 0.21468 | t | [12 empty] | 100% incineration
14 | windows/door (glass) | 7.8708 | m² |  |  |  |  | glazing production, triple, U<0.5 W/m2K¦glazing, triple, U<0.5 W/m2K |  | transport, freight, lorry 7.5-16 metric ton, EURO6 | 500 | km |  | t | [12 empty] | 80% recycled (mainly glass, metal), 20% incineration
14 | windows/door (frame) | 1.047 | m² |  |  |  |  | window frame production, wood, U=1.5 W/m2K
| shipping container (frame) | 4800 | kg |  |  |  |  | avoided steel production |  | transport, freight, lorry 7.5-16 metric ton, EURO6 | 500 | km | 4.8 | t | [12 empty] | 100% recycling | http://containertech.com/about-containers/how-durable-are-shipping-containers/
| shipping container (removed parts) |  | kg |  |  |  |  | solid waste
[10 empty] | transport, freight, lorry 7.5-16 metric ton, EURO6 |  |  | 3002.5029 | t*km
[10 empty] | transport, freight, lorry 16-32 metric ton, EURO6 |  |  | 1621.941 | t*km
Note on C6: [Kommentarthread] Ihre Version von Excel gestattet Ihnen das Lesen dieses Kommentarthreads. Jegliche Bearbeitungen daran werden jedoch entfernt, wenn die Datei in einer neueren Version von Excel geöffnet wird. Weitere Informationen: https://go.microsoft.com/fwlink/?linkid=870924. Kommentar: Density according website: 22 kg/m³
Note on C19: [Kommentarthread] Ihre Version von Excel gestattet Ihnen das Lesen dieses Kommentarthreads. Jegliche Bearbeitungen daran werden jedoch entfernt, wenn die Datei in einer neueren Version von Excel geöffnet wird. Weitere Informationen: https://go.microsoft.com/fwlink/?linkid=870924. Kommentar: according website 0.22 kg/m Antwort: 0.8 kg/100 screws Antwort: 0.4 kg/100 nails
Note on C21: [Kommentarthread] Ihre Version von Excel gestattet Ihnen das Lesen dieses Kommentarthreads. Jegliche Bearbeitungen daran werden jedoch entfernt, wenn die Datei in einer neueren Version von Excel geöffnet wird. Weitere Informationen: https://go.microsoft.com/fwlink/?linkid=870924. Kommentar: according website density is 235 kg/m³
Note on C23: [Kommentarthread] Ihre Version von Excel gestattet Ihnen das Lesen dieses Kommentarthreads. Jegliche Bearbeitungen daran werden jedoch entfernt, wenn die Datei in einer neueren Version von Excel geöffnet wird. Weitere Informationen: https://go.microsoft.com/fwlink/?linkid=870924. Kommentar: estimation with width of the frame is 0.05 m;
Note on E20: [Kommentarthread] Ihre Version von Excel gestattet Ihnen das Lesen dieses Kommentarthreads. Jegliche Bearbeitungen daran werden jedoch entfernt, wenn die Datei in einer neueren Version von Excel geöffnet wird. Weitere Informationen: https://go.microsoft.com/fwlink/?linkid=870924. Kommentar: assumed to be the same isolation as in the tiny house
Note on K23: [Kommentarthread] Ihre Version von Excel gestattet Ihnen das Lesen dieses Kommentarthreads. Jegliche Bearbeitungen daran werden jedoch entfernt, wenn die Datei in einer neueren Version von Excel geöffnet wird. Weitere Informationen: https://go.microsoft.com/fwlink/?linkid=870924. Kommentar: wood frame with small parts out of aluminium
Note on N4: [Kommentarthread] Ihre Version von Excel gestattet Ihnen das Lesen dieses Kommentarthreads. Jegliche Bearbeitungen daran werden jedoch entfernt, wenn die Datei in einer neueren Version von Excel geöffnet wird. Weitere Informationen: https://go.microsoft.com/fwlink/?linkid=870924. Kommentar: account an average transportation of 500 km by freigt lorry for all products, except for those with specific information in EPD Some materials (mainly standard wood) is transported by lorry 16-32 tonnes, everything else by lorry 7.5-16 tonnes EURO6
Note on Q7: [Kommentarthread] Ihre Version von Excel gestattet Ihnen das Lesen dieses Kommentarthreads. Jegliche Bearbeitungen daran werden jedoch entfernt, wenn die Datei in einer neueren Version von Excel geöffnet wird. Weitere Informationen: https://go.microsoft.com/fwlink/?linkid=870924. Kommentar: average density of wood = 500 kg/m³ (https://www.engineeringclicks.com/density-of-wood/)
Note on Q8: [Kommentarthread] Ihre Version von Excel gestattet Ihnen das Lesen dieses Kommentarthreads. Jegliche Bearbeitungen daran werden jedoch entfernt, wenn die Datei in einer neueren Version von Excel geöffnet wird. Weitere Informationen: https://go.microsoft.com/fwlink/?linkid=870924. Kommentar: Average density OSB panels 640 kg/m³ (https://www.performancepanels.com/lightness-in-weight)
Note on AI15: [Kommentarthread] Ihre Version von Excel gestattet Ihnen das Lesen dieses Kommentarthreads. Jegliche Bearbeitungen daran werden jedoch entfernt, wenn die Datei in einer neueren Version von Excel geöffnet wird. Weitere Informationen: https://go.microsoft.com/fwlink/?linkid=870924. Kommentar: reference: final bottom ash factsheet
Note on AI19: [Kommentarthread] Ihre Version von Excel gestattet Ihnen das Lesen dieses Kommentarthreads. Jegliche Bearbeitungen daran werden jedoch entfernt, wenn die Datei in einer neueren Version von Excel geöffnet wird. Weitere Informationen: https://go.microsoft.com/fwlink/?linkid=870924. Kommentar: reference: final bottom ash factsheet

## EH
skip
Inventory data - Ecococon house
|  |  |  | Product stage (A1-3) | [7 empty] | Construction process stage (A4-5) | [7 empty] | Use stage (B1-5) |  |  | End of life stage (C1-4) - Standard scenario | [11 empty] | End of life stage (C1-4) - Ambitious scenario
PosNo. | Material | Amount | Unit | Raw material supply (A1) | Unit | Transport (A2) | Unit | Manufacturing (A3) |  | location | Unit | Transport (A4) |  | Unit |  | Unit | Construction installation process (A5) |  | Unit | Use (B1) | Maintanance, Repair… (B2-5) | Unit | De-construction demolation (C1) |  | Unit | Transport (C2) |  | Unit | Waste processing (C3) |  | Unit | Disposal (C4) |  | Unit | De-construction demolation (C1) |  | Unit | Transport (C2) |  | Unit | Waste processing (C3) |  | Unit | Disposal (C4) |  | Unit
| TOTAL HOUSE | [15 empty] | market for electricity, high voltage¦electricity, high voltage¦Consequential, U | 880 | kWh |  |  |  | market for electricity | 8 | kWh | [9 empty] | market for electricity | 8 | kWh
1 | Fiber cement (Fermacell Powerpanel) | 2320 | kg | EPD-FermacellPowerpanel0706 |  |  |  | market for fibre cement facing tile | fibre cement facing tile | GLO | kilogram | transport, freight, lorry 7.5-16 metric ton, EURO6 | 590 | km | 33.06 | t | [6 empty] | diesel, burned | 350 | MJ | transport, freight, lorry 7.5-16 metric ton, EURO6 | 6612 | t*km | [6 empty] | diesel, burned | 350 | MJ | transport, freight, lorry 7.5-16 metric ton, EURO6 | 4132.5 | t*km
2 | wood | 7.3882 | m³ |  |  |  |  | market for sawnwood, softwood, dried (u=10%), planed | sawnwood, softwood, dried (u=10%), planed | RER | cubic meter | transport, freight, lorry 16-32 metric ton, EURO6 | 500 | km | 3.6941 | t | [9 empty] | transport, freight, lorry 7.5-16 metric ton, EURO6 | 369.4092 | t*km |  |  |  | process-specific burdens, municipal waste incineration¦process-specific burdens, municipal waste incineration¦Cutoff, U | 3.6941 | t |  |  |  | transport, freight, lorry 7.5-16 metric ton, EURO6 | 738.8184 | t*km | treatment of waste wood, post-consumer, sorting and shredding¦waste wood, post-consumer | 3.6941 | t
3 | steel (brackets and screws) | 68.02 | kg |  |  |  |  | market for steel, low-alloyed | steel, low-alloyed | GLO | kilogram | transport, freight, lorry 7.5-16 metric ton, EURO6 | 500 | km | 0.06802 | t | [9 empty] | transport, freight, lorry 7.5-16 metric ton, EURO6 | 13.604 | t*km | sorting and pressing of iron scrap¦iron scrap, sorted, pressed¦Consequential, U | 68.02 | kg | [6 empty] | transport, freight, lorry 7.5-16 metric ton, EURO6 | 13.604 | t*km | sorting and pressing of iron scrap¦iron scrap, sorted, pressed¦Consequential, U | 0.06802 | t
4 | OSB panels | 8.136 | m³ |  |  |  |  | market for oriented strand board | oriented strand board | RER | cubic meter | transport, freight, lorry 16-32 metric ton, EURO6 | 500 | km | 5.207 | t | [9 empty] | transport, freight, lorry 7.5-16 metric ton, EURO6 | 520.704 | t*km |  |  |  | process-specific burdens, municipal waste incineration¦process-specific burdens, municipal waste incineration¦Cutoff, U | 5.207 | t |  |  |  | transport, freight, lorry 7.5-16 metric ton, EURO6 | 1041.408 | t*km | treatment of waste wood, post-consumer, sorting and shredding¦waste wood, post-consumer | 5.207 | t
5 | Seaweed insulation | 58 | m³ | avoided production of other isolation material (e.g. cellulose fibre production) |  |  |  | market for wood wool boards, cement bonded | wood wool boards, cement bonded | RER | cubic meter | transport, freight, lorry 7.5-16 metric ton, EURO6 | 500 | km |  | t | [9 empty] | transport, freight, lorry 7.5-16 metric ton, EURO6 | 0 | t*km |  |  |  | process-specific burdens, municipal waste incineration¦process-specific burdens, municipal waste incineration¦Cutoff, U | 0 | t |  |  |  | transport, freight, lorry 7.5-16 metric ton, EURO6 | 0 | t*km |  |  |  | process-specific burdens, municipal waste incineration¦process-specific burdens, municipal waste incineration¦Cutoff, U | 0 | t
6 | paper isolation | 964 | kg | https://www.papiruld.dk/sites/default/files/content_files/2019_epd_miljoevaredeklaration.pdf |  |  |  | market for cellulose fibre | cellulose fibre | CH | kilogram | transport, freight, lorry 7.5-16 metric ton, EURO6 | 500 | km |  | t | [9 empty] | transport, freight, lorry 7.5-16 metric ton, EURO6 | 0 | t*km |  |  |  | process-specific burdens, municipal waste incineration¦process-specific burdens, municipal waste incineration¦Cutoff, U | 0 | t |  |  |  | transport, freight, lorry 7.5-16 metric ton, EURO6 | 0 | t*km |  |  |  | process-specific burdens, municipal waste incineration¦process-specific burdens, municipal waste incineration¦Cutoff, U | 0 | t
7 | EcoCocon modules (standard width) | 53.65 | m² | [8 empty] | transport, freight, lorry 16-32 metric ton, EURO6 | 1500 | km | 5.1704 | t | [9 empty] | transport, freight, lorry 7.5-16 metric ton, EURO6 | 517.04 | t*km |  |  |  | process-specific burdens, municipal waste incineration¦process-specific burdens, municipal waste incineration¦Cutoff, U | 5.1704 | t |  |  |  | transport, freight, lorry 7.5-16 metric ton, EURO6 | 517.04 | t*km |  |  |  | process-specific burdens, municipal waste incineration¦process-specific burdens, municipal waste incineration¦Cutoff, U | 5.1704 | t
|  | 23 | modules
8 | loam rendering | 4280 | kg |  |  |  |  | market for clay plaster | clay plaster | GLO | kilogram
9 | jute mat | 20.9259 | kg |  |  |  |  | market for fibre, jute | fibre, jute | GLO | kilogram | transport, freight, lorry 7.5-16 metric ton, EURO6 | 500 | km | #VALUE! | t | [9 empty] | transport, freight, lorry 7.5-16 metric ton, EURO6 | #VALUE! | t*km |  |  |  | process-specific burdens, municipal waste incineration¦process-specific burdens, municipal waste incineration¦Cutoff, U | #VALUE! | t |  |  |  | transport, freight, lorry 7.5-16 metric ton, EURO6 | #VALUE! | t*km |  |  |  | process-specific burdens, municipal waste incineration¦process-specific burdens, municipal waste incineration¦Cutoff, U | #VALUE! | t
10 | polyethylene (wind barrier) | 19.5 | kg |  |  |  |  | market for packaging film, low density polyethylene | packaging film, low density polyethylene | GLO | kilogram | transport, freight, lorry 7.5-16 metric ton, EURO6 | 500 | km | 0.0195 | t | [9 empty] | transport, freight, lorry 7.5-16 metric ton, EURO6 | 1.95 | t*km |  |  |  | process-specific burdens, municipal waste incineration¦process-specific burdens, municipal waste incineration¦Cutoff, U | 0.0195 | t |  |  |  | transport, freight, lorry 7.5-16 metric ton, EURO6 | 2.925 | t*km | polyethylene production, high density, granulate, recycled | 0.00975 | t | process-specific burdens, municipal waste incineration¦process-specific burdens, municipal waste incineration¦Cutoff, U | 0.00975 | t
11 | gypsum fiber boards | 863.25 | kg |  |  |  |  | market for gypsum plasterboard | gypsum plasterboard | GLO | kilogram | transport, freight, lorry 7.5-16 metric ton, EURO6 | 500 | km | #VALUE! | t | [9 empty] | transport, freight, lorry 7.5-16 metric ton, EURO6 | #VALUE! | t*km | ?? | #VALUE! | t | process-specific burden, sanitary landfill¦process-specific burden, sanitary landfill¦Cutoff, U | #VALUE! | t |  |  |  | transport, freight, lorry 7.5-16 metric ton, EURO6 | #VALUE! | t*km | ?? | #VALUE! | t
| windows (glass) | 5.2 | m² |  |  |  |  | market for glazing, triple, U<0.5 W/m2K | glazing, triple, U<0.5 W/m2K | GLO | square meter | transport, freight, lorry 7.5-16 metric ton, EURO6 | 500 | km |  | t
| windows (frame) | 0.7 | m² |  |  |  |  | market for window frame, wood-metal, U=1.6 W/m2K | window frame, wood-metal, U=1.6 W/m2K | GLO | square meter | transport, freight, lorry 7.5-16 metric ton, EURO6 | 500 | km |  | t
| door | 4.4 | m² |  |  |  |  | market for door, outer, wood-aluminium | door, outer, wood-aluminium | GLO | square meter
| foundation | 180 | kg |  |  |  |  | market for steel, low-alloyed | steel, low-alloyed | GLO | kilogram
ecococon materials | Mass wood [kg] | 35.4675 | kg |  |  |  |  | market for sawnwood, softwood, dried (u=10%), planed | sawnwood, softwood, dried (u=10%), planed | RER | cubic meter
| Mass straw [kg] | 96.338 | kg |  |  |  |  | market for straw | straw | RoW | kilogram
| Mass membrane [kg] | 0.21344 | kg |  |  |  |  | market for bitumen seal | bitumen seal | GLO | kilogram | transport, freight, lorry 16-32 metric ton, EURO6 |  |  | 12206.166 | t*km | [15 empty] | process-specific burden, sanitary landfill¦process-specific burden, sanitary landfill¦Cutoff, U | #VALUE! | t | [6 empty] | sorting and pressing of iron scrap¦iron scrap, sorted, pressed¦Consequential, U | 0.06802 | t
| Wood fibre board [m³] | 0.1856 | m2 |  |  |  |  | market for medium density fibreboard | medium density fibreboard | RER | cubic meter
[32 empty] | Climate change impact | 535.39 | kg Co2 eq | [9 empty] | Climate change impact | 707 | kg Co2 eq | with treatment waste wood
[44 empty] | Climate change impact | 668 | kg Co2 eq | without tratment of waste wood
Note on C6: [Kommentarthread] Ihre Version von Excel gestattet Ihnen das Lesen dieses Kommentarthreads. Jegliche Bearbeitungen daran werden jedoch entfernt, wenn die Datei in einer neueren Version von Excel geöffnet wird. Weitere Informationen: https://go.microsoft.com/fwlink/?linkid=870924. Kommentar: EPD is per m² of panel with 15mm thickness, in material list are noted 80m² of 30mm thickness --> 160m² for LCA process 1900 kg/m3
Note on C8: [Kommentarthread] Ihre Version von Excel gestattet Ihnen das Lesen dieses Kommentarthreads. Jegliche Bearbeitungen daran werden jedoch entfernt, wenn die Datei in einer neueren Version von Excel geöffnet wird. Weitere Informationen: https://go.microsoft.com/fwlink/?linkid=870924. Kommentar: I estimated 150 g per bracket, 0.8 kg per 100 screws, 100 g per angle bracket
Note on C11: [Kommentarthread] Ihre Version von Excel gestattet Ihnen das Lesen dieses Kommentarthreads. Jegliche Bearbeitungen daran werden jedoch entfernt, wenn die Datei in einer neueren Version von Excel geöffnet wird. Weitere Informationen: https://go.microsoft.com/fwlink/?linkid=870924. Kommentar: Density according to EPD >=40 kg/m³
Note on C15: [Kommentarthread] Ihre Version von Excel gestattet Ihnen das Lesen dieses Kommentarthreads. Jegliche Bearbeitungen daran werden jedoch entfernt, wenn die Datei in einer neueren Version von Excel geöffnet wird. Weitere Informationen: https://go.microsoft.com/fwlink/?linkid=870924. Kommentar: density: https://www.obi.de/weitere-gartenhelfer/jute-zuschnitt-standard-h215/p/3157880
Note on C16: [Kommentarthread] Ihre Version von Excel gestattet Ihnen das Lesen dieses Kommentarthreads. Jegliche Bearbeitungen daran werden jedoch entfernt, wenn die Datei in einer neueren Version von Excel geöffnet wird. Weitere Informationen: https://go.microsoft.com/fwlink/?linkid=870924. Kommentar: according website: 195 g/m²
Note on C17: [Kommentarthread] Ihre Version von Excel gestattet Ihnen das Lesen dieses Kommentarthreads. Jegliche Bearbeitungen daran werden jedoch entfernt, wenn die Datei in einer neueren Version von Excel geöffnet wird. Weitere Informationen: https://go.microsoft.com/fwlink/?linkid=870924. Kommentar: Density: 1151 kg/m³
Note on C18: [Kommentarthread] Ihre Version von Excel gestattet Ihnen das Lesen dieses Kommentarthreads. Jegliche Bearbeitungen daran werden jedoch entfernt, wenn die Datei in einer neueren Version von Excel geöffnet wird. Weitere Informationen: https://go.microsoft.com/fwlink/?linkid=870924. Kommentar: Sizes from heat loss calculation Windows might be reused windows
Note on C19: [Kommentarthread] Ihre Version von Excel gestattet Ihnen das Lesen dieses Kommentarthreads. Jegliche Bearbeitungen daran werden jedoch entfernt, wenn die Datei in einer neueren Version von Excel geöffnet wird. Weitere Informationen: https://go.microsoft.com/fwlink/?linkid=870924. Kommentar: estimation with width of the frame is 0.05 m;
Note on K19: [Kommentarthread] Ihre Version von Excel gestattet Ihnen das Lesen dieses Kommentarthreads. Jegliche Bearbeitungen daran werden jedoch entfernt, wenn die Datei in einer neueren Version von Excel geöffnet wird. Weitere Informationen: https://go.microsoft.com/fwlink/?linkid=870924. Kommentar: wood frame with small parts out of aluminium
Note on O4: [Kommentarthread] Ihre Version von Excel gestattet Ihnen das Lesen dieses Kommentarthreads. Jegliche Bearbeitungen daran werden jedoch entfernt, wenn die Datei in einer neueren Version von Excel geöffnet wird. Weitere Informationen: https://go.microsoft.com/fwlink/?linkid=870924. Kommentar: account an average transportation of 500 km by freigt lorry for all products, except for those with specific information in EPD
Note on P6: [Kommentarthread] Ihre Version von Excel gestattet Ihnen das Lesen dieses Kommentarthreads. Jegliche Bearbeitungen daran werden jedoch entfernt, wenn die Datei in einer neueren Version von Excel geöffnet wird. Weitere Informationen: https://go.microsoft.com/fwlink/?linkid=870924. Kommentar: production in Calbe, germany, distance to brenderup 590 km
Note on P12: [Kommentarthread] Ihre Version von Excel gestattet Ihnen das Lesen dieses Kommentarthreads. Jegliche Bearbeitungen daran werden jedoch entfernt, wenn die Datei in einer neueren Version von Excel geöffnet wird. Weitere Informationen: https://go.microsoft.com/fwlink/?linkid=870924. Kommentar: production in lithuania
Note on R6: [Kommentarthread] Ihre Version von Excel gestattet Ihnen das Lesen dieses Kommentarthreads. Jegliche Bearbeitungen daran werden jedoch entfernt, wenn die Datei in einer neueren Version von Excel geöffnet wird. Weitere Informationen: https://go.microsoft.com/fwlink/?linkid=870924. Kommentar: according EPD density is 950 kg/m³
Note on R7: [Kommentarthread] Ihre Version von Excel gestattet Ihnen das Lesen dieses Kommentarthreads. Jegliche Bearbeitungen daran werden jedoch entfernt, wenn die Datei in einer neueren Version von Excel geöffnet wird. Weitere Informationen: https://go.microsoft.com/fwlink/?linkid=870924. Kommentar: average density of wood = 500 kg/m³ (https://www.engineeringclicks.com/density-of-wood/)
Note on R9: [Kommentarthread] Ihre Version von Excel gestattet Ihnen das Lesen dieses Kommentarthreads. Jegliche Bearbeitungen daran werden jedoch entfernt, wenn die Datei in einer neueren Version von Excel geöffnet wird. Weitere Informationen: https://go.microsoft.com/fwlink/?linkid=870924. Kommentar: Average density OSB panels 640 kg/m³ (https://www.performancepanels.com/lightness-in-weight)
Note on R12: [Kommentarthread] Ihre Version von Excel gestattet Ihnen das Lesen dieses Kommentarthreads. Jegliche Bearbeitungen daran werden jedoch entfernt, wenn die Datei in einer neueren Version von Excel geöffnet wird. Weitere Informationen: https://go.microsoft.com/fwlink/?linkid=870924. Kommentar: Mass per module is 131.8 kg (see calculation in excel sheet)

## TH
skip
Inventory data - Tiny house Højskole
|  |  |  | Product stage (A1-3) | [8 empty] | Construction process stage (A4-5) | [7 empty] | Use stage (B1-5) |  |  | End of life stage (C1-4)
PosNo. | Material | Amount | Unit | Raw material supply (A1) |  | Unit | Transport (A2) | Unit | Manufacturing (A3) |  | location | Unit | Transport (A4) |  | Unit |  | Unit | Construction installation process (A5) |  | Unit | Use (B1) | Maintanance, Repair… (B2-5) | Unit | De-construction demolation (C1) | Unit | Transport (C2) | Unit | Waste processing (C3) | Unit | Disposal (C4)
| TOTAL HOUSE | [16 empty] | market for electricity, high voltage¦electricity, high voltage¦Consequential, U | 880 | kWh
1 | steel (screws, nails, screw plates) | 90.6 | kg | [5 empty] | market for steel, low-alloyed | steel, low-alloyed | GLO | kilogram | transport, freight, lorry 7.5-16 metric ton, EURO6 | 500 | km | 0.0906 | t | [12 empty] | 50% recycling, 50% bootom ash utilization (road construction)
2 | Larch clinker | 0.39848 | m³ | hardwood |  |  |  |  | market for sawnwood, hardwood, dried (u=10%), planed | sawnwood, hardwood, dried (u=10%), planed | RER | cubic meter | transport, freight, lorry 7.5-16 metric ton, EURO6 | 500 | km | 0.19924 | t | [12 empty] | 80% recycling, 20% incineration
3 | wood | 3.3487 | m³ | softwood |  |  |  |  | market for sawnwood, softwood, dried (u=10%), planed | sawnwood, softwood, dried (u=10%), planed | RER | cubic meter | transport, freight, lorry 16-32 metric ton, EURO6 | 500 | km | 1.6744 | t | [12 empty] | 80% recycling, 20% incineration
4 | Plasterboard | 66.96 | m² | https://www.gyproc.dk/sites/gypsum.nordic.master/files/gyproc-site/document-files/Environmental-DK/EPD-DK-Gyproc-Normal-Standardgipsplade.pdf | [12 empty] | t | [12 empty] | 20% recycling, 80% landfill (according to EPD)
4 | Plasterboard | 602.64 | kg | [5 empty] | market for gypsum plasterboard | gypsum plasterboard | GLO | kilogram | transport, freight, lorry 7.5-16 metric ton, EURO6 | 136 | km | 0.60264
5 | pine and spruce wood (PREETZ) | 19.92 | m² | softwood |  |  |  |  | market for wood cladding, softwood | wood cladding, softwood | GLO | square meter | transport, freight, lorry 7.5-16 metric ton, EURO6 | 500 | km | 0.18924 | t | [12 empty] | 80% recycling, 20% incineration
6 | steel tape | 22.5 | kg | [5 empty] | market for steel, low-alloyed | steel, low-alloyed | GLO | kilogram | transport, freight, lorry 7.5-16 metric ton, EURO6 | 500 | km | 0.0225 | t | [12 empty] | 50% recycling, 50% bootom ash utilization (road construction)
7 | wooden underlaysplate | 103.13 | m² | [5 empty] | market for wood cladding, softwood | wood cladding, softwood | GLO | square meter | transport, freight, lorry 16-32 metric ton, EURO6 | 500 | km | 1.8048 | t | [12 empty] | 80% recycling, 20% incineration
8 | OSB (Living board) | 0.24804 | m³ | [5 empty] | market for oriented strand board | oriented strand board | RER | cubic meter | transport, freight, lorry 16-32 metric ton, EURO6 | 500 | km | 0.15875 | t | [12 empty] | 80% recycling, 20% incineration
9 | vapor barrier tape green | 26.65 | kg | [5 empty] | market for packaging film, low density polyethylene | packaging film, low density polyethylene | GLO | kilogram | transport, freight, lorry 7.5-16 metric ton, EURO6 | 500 | km | 0.02665 | t | [12 empty] | 100% incineration
10 | glue | 0.29 | kg | [5 empty] | market for polyurethane adhesive | polyurethane adhesive | GLO | kilogram | [17 empty] | 100% incineration
11 | polyester (roof panels) | 130.5 | kg | [5 empty] | market for polyester-complexed starch biopolymer | polyester-complexed starch biopolymer | GLO | kilogram | transport, freight, lorry 7.5-16 metric ton, EURO6 | 500 | km | 0.1305 | t | [12 empty] | 80% recycling, 20% incineration
12 | plywood | 2.7164 | m³ | [5 empty] | market for plywood | plywood | RER | cubic meter | transport, freight, lorry 16-32 metric ton, EURO6 | 500 | km | 1.7385 | t | [12 empty] | 100% incineration
13 | paper isolation | 630 | kg | https://www.isoleringdanmark.dk/CustomerData/Files/Folders/30-pdf-2/714_epd-papirisolering.pdf |  |  |  |  | market for cellulose fibre | cellulose fibre | CH | kilogram | transport, freight, lorry 7.5-16 metric ton, EURO6 | 380 | km | 0.63 | t | [12 empty] | 100% incineration
14 | bitumen based membrane | 2 | kg | [5 empty] | market for bitumen seal | bitumen seal | GLO | kilogram
15 | paint, indoor | 15 | l | [5 empty] | market for alkyd paint, white, without water, in 60% solution state | alkyd paint, white, without water, in 60% solution state | RER | kilogram
16 | paint, outdoor, linoil pain | 13.8 | l | [5 empty] | market for alkyd paint, white, without solvent, in 60% solution state | alkyd paint, white, without solvent, in 60% solution state | RER | kilogram
| windows (glass) | 7.98 | m² |  | reused!! |  |  |  | market for glazing, triple, U<0.5 W/m2K | glazing, triple, U<0.5 W/m2K | GLO | square meter | transport, freight, lorry 7.5-16 metric ton, EURO6 | 500 | km |  | t | [12 empty] | 80% recycled (mainly glass, metal), 20% incineration
| windows (frame) | 1.461 | m² |  | reused!! |  |  |  | market for window frame, wood-metal, U=1.6 W/m2K | window frame, wood-metal, U=1.6 W/m2K | GLO | square meter
| door | 2 | m² | [5 empty] | market for door, outer, wood-aluminium | door, outer, wood-aluminium | GLO | square meter
| foundation | 135 | kg | [5 empty] | market for steel, low-alloyed | steel, low-alloyed | GLO | kilogram
[13 empty] | transport, freight, lorry 7.5-16 metric ton, EURO6 |  |  | 650.7228 | t*km
[13 empty] | transport, freight, lorry 16-32 metric ton, EURO6 |  |  | 2688.1884 | t*km
Note on C6: [Kommentarthread] Ihre Version von Excel gestattet Ihnen das Lesen dieses Kommentarthreads. Jegliche Bearbeitungen daran werden jedoch entfernt, wenn die Datei in einer neueren Version von Excel geöffnet wird. Weitere Informationen: https://go.microsoft.com/fwlink/?linkid=870924. Kommentar: Assumption: 0.8 kg/100 screws (for approx. 5x50); 0.4 kg/100 screws (for appr. 4x30), 0.4 kg/screw plate, 150 g per bracket
Note on C10: [Kommentarthread] Ihre Version von Excel gestattet Ihnen das Lesen dieses Kommentarthreads. Jegliche Bearbeitungen daran werden jedoch entfernt, wenn die Datei in einer neueren Version von Excel geöffnet wird. Weitere Informationen: https://go.microsoft.com/fwlink/?linkid=870924. Kommentar: according to website: 9 kg/m², but check EPD again!
Note on C11: [Kommentarthread] Ihre Version von Excel gestattet Ihnen das Lesen dieses Kommentarthreads. Jegliche Bearbeitungen daran werden jedoch entfernt, wenn die Datei in einer neueren Version von Excel geöffnet wird. Weitere Informationen: https://go.microsoft.com/fwlink/?linkid=870924. Kommentar: according website are dimensions 19x100mm
Note on C12: [Kommentarthread] Ihre Version von Excel gestattet Ihnen das Lesen dieses Kommentarthreads. Jegliche Bearbeitungen daran werden jedoch entfernt, wenn die Datei in einer neueren Version von Excel geöffnet wird. Weitere Informationen: https://go.microsoft.com/fwlink/?linkid=870924. Kommentar: according website 45 kg/100m
Note on C15: [Kommentarthread] Ihre Version von Excel gestattet Ihnen das Lesen dieses Kommentarthreads. Jegliche Bearbeitungen daran werden jedoch entfernt, wenn die Datei in einer neueren Version von Excel geöffnet wird. Weitere Informationen: https://go.microsoft.com/fwlink/?linkid=870924. Kommentar: according to website: 260 g/m²
Note on C17: [Kommentarthread] Ihre Version von Excel gestattet Ihnen das Lesen dieses Kommentarthreads. Jegliche Bearbeitungen daran werden jedoch entfernt, wenn die Datei in einer neueren Version von Excel geöffnet wird. Weitere Informationen: https://go.microsoft.com/fwlink/?linkid=870924. Kommentar: according to website: 4.5 kg/m²
Note on C20: [Kommentarthread] Ihre Version von Excel gestattet Ihnen das Lesen dieses Kommentarthreads. Jegliche Bearbeitungen daran werden jedoch entfernt, wenn die Datei in einer neueren Version von Excel geöffnet wird. Weitere Informationen: https://go.microsoft.com/fwlink/?linkid=870924. Kommentar: http://www.icopal.dk/Produkter/Damp_fugt_vind/Fugtsparrer.aspx
Note on C21: [Kommentarthread] Ihre Version von Excel gestattet Ihnen das Lesen dieses Kommentarthreads. Jegliche Bearbeitungen daran werden jedoch entfernt, wenn die Datei in einer neueren Version von Excel geöffnet wird. Weitere Informationen: https://go.microsoft.com/fwlink/?linkid=870924. Kommentar: 1 liter of paint is approx 1 kg
Note on C23: [Kommentarthread] Ihre Version von Excel gestattet Ihnen das Lesen dieses Kommentarthreads. Jegliche Bearbeitungen daran werden jedoch entfernt, wenn die Datei in einer neueren Version von Excel geöffnet wird. Weitere Informationen: https://go.microsoft.com/fwlink/?linkid=870924. Kommentar: from Jetties heat loss calculation
Note on C24: [Kommentarthread] Ihre Version von Excel gestattet Ihnen das Lesen dieses Kommentarthreads. Jegliche Bearbeitungen daran werden jedoch entfernt, wenn die Datei in einer neueren Version von Excel geöffnet wird. Weitere Informationen: https://go.microsoft.com/fwlink/?linkid=870924. Kommentar: reused windows?? Antwort: estimation: width of the frame is 0.05 m; area of frame itself and not from the window is needed
Note on C25: [Kommentarthread] Ihre Version von Excel gestattet Ihnen das Lesen dieses Kommentarthreads. Jegliche Bearbeitungen daran werden jedoch entfernt, wenn die Datei in einer neueren Version von Excel geöffnet wird. Weitere Informationen: https://go.microsoft.com/fwlink/?linkid=870924. Kommentar: from Jetties heat loss calculation
Note on K24: [Kommentarthread] Ihre Version von Excel gestattet Ihnen das Lesen dieses Kommentarthreads. Jegliche Bearbeitungen daran werden jedoch entfernt, wenn die Datei in einer neueren Version von Excel geöffnet wird. Weitere Informationen: https://go.microsoft.com/fwlink/?linkid=870924. Kommentar: wood frame with small parts out of aluminium
Note on O4: [Kommentarthread] Ihre Version von Excel gestattet Ihnen das Lesen dieses Kommentarthreads. Jegliche Bearbeitungen daran werden jedoch entfernt, wenn die Datei in einer neueren Version von Excel geöffnet wird. Weitere Informationen: https://go.microsoft.com/fwlink/?linkid=870924. Kommentar: account an average transportation of 500 km by freigt lorry for all products, except for those with specific information in EPD
Note on P10: [Kommentarthread] Ihre Version von Excel gestattet Ihnen das Lesen dieses Kommentarthreads. Jegliche Bearbeitungen daran werden jedoch entfernt, wenn die Datei in einer neueren Version von Excel geöffnet wird. Weitere Informationen: https://go.microsoft.com/fwlink/?linkid=870924. Kommentar: according EPD production in Kalundborg, DK; distance 136 km to Brenderup
Note on P19: [Kommentarthread] Ihre Version von Excel gestattet Ihnen das Lesen dieses Kommentarthreads. Jegliche Bearbeitungen daran werden jedoch entfernt, wenn die Datei in einer neueren Version von Excel geöffnet wird. Weitere Informationen: https://go.microsoft.com/fwlink/?linkid=870924. Kommentar: according to EPD
Note on R7: [Kommentarthread] Ihre Version von Excel gestattet Ihnen das Lesen dieses Kommentarthreads. Jegliche Bearbeitungen daran werden jedoch entfernt, wenn die Datei in einer neueren Version von Excel geöffnet wird. Weitere Informationen: https://go.microsoft.com/fwlink/?linkid=870924. Kommentar: average density of wood = 500 kg/m³ (https://www.engineeringclicks.com/density-of-wood/)
Note on R13: [Kommentarthread] Ihre Version von Excel gestattet Ihnen das Lesen dieses Kommentarthreads. Jegliche Bearbeitungen daran werden jedoch entfernt, wenn die Datei in einer neueren Version von Excel geöffnet wird. Weitere Informationen: https://go.microsoft.com/fwlink/?linkid=870924. Kommentar: according material list thickness 35mm
Note on R14: [Kommentarthread] Ihre Version von Excel gestattet Ihnen das Lesen dieses Kommentarthreads. Jegliche Bearbeitungen daran werden jedoch entfernt, wenn die Datei in einer neueren Version von Excel geöffnet wird. Weitere Informationen: https://go.microsoft.com/fwlink/?linkid=870924. Kommentar: Average density OSB panels 640 kg/m³ (https://www.performancepanels.com/lightness-in-weight)
Note on R18: [Kommentarthread] Ihre Version von Excel gestattet Ihnen das Lesen dieses Kommentarthreads. Jegliche Bearbeitungen daran werden jedoch entfernt, wenn die Datei in einer neueren Version von Excel geöffnet wird. Weitere Informationen: https://go.microsoft.com/fwlink/?linkid=870924. Kommentar: Average density of plywood is 640 kg/m³ (https://www.performancepanels.com/lightness-in-weight)
Note on AJ6: [Kommentarthread] Ihre Version von Excel gestattet Ihnen das Lesen dieses Kommentarthreads. Jegliche Bearbeitungen daran werden jedoch entfernt, wenn die Datei in einer neueren Version von Excel geöffnet wird. Weitere Informationen: https://go.microsoft.com/fwlink/?linkid=870924. Kommentar: reference: final bottom ash factsheet

## PV + Battery
skip
| Inventory data - Photovoltaic cell and battery | [6 empty] | https://www.vivaenergi.dk/solcelle-webshop/solceller-kolonihave-fritidshus/1492-solcelleanl%C3%A6g-kolonihavehus?fbclid=IwAR3yNRyBe9T1HV4qbJdRDNS19TYviLEGUqCaTpcKA7aA55X3D2DMDfI-7Ho
| Photovoltaic cell | Polycrystalline solar panels (=multi-Si) from manufacture Amerisolar, type AS-6P30 | [6 empty] | https://www.weamerisolar.eu/wp-content/uploads/2017/03/AS-6P30-Module-Specification.pdf
| Battery | most likely lithium battery, LiFePO4 | [6 empty] | https://www.vivaenergi.dk/solcelle-webshop/LiFePO4_batteri/2055-48V-50ah-lithium-bt
Converter
|  |  |  | Product stage (A1-3) | [6 empty] | Construction process stage (A4-5) | [8 empty] | Use stage (B1-5) |  |  | End of life stage (C1-4)
PosNo. | Material | Amount | Unit | Raw material supply (A1) | Unit | Transport (A2) | Unit | Manufacturing (A3) |  | Unit | Transport (A4) |  | Unit |  | Unit |  | Construction installation process (A5) | Unit | Lifetime | Use (B1) | Maintanance, Repair… (B2-5) | Unit | De-construction demolation (C1) | Unit | Transport (C2) | Unit | Waste processing (C3) | Unit | Disposal (C4)
| Multi-Si wafer/cell | 60 | pcs/panel | [12 empty] | t*km | negligible
|  | 1.4978 | m²/panel |  |  |  |  | photovoltaic panel, multi-Si wafer |  | m² | transport freight sea | 15000 | km | 0.0185 | t | 277.5
|  | 18.5 | kg | [7 empty] | transport, freight, lorry 7.5-16 metric ton, EURO6 | 770 | km | 0.0185 | t | 14.245
| Front cover | 1.5 | m²/panel |  |  |  |  | photovoltaic mounting system, for flat-roof installation |  | m²
Frame
| Junction box | 0.5 | items |  |  |  |  | photovoltaic plant, electric installation for 3kWp module |  | items
cable
connector
| Battery | 26.5 | kg |  |  |  |  | battery cell production, Li-ion¦battery cell, Li-ion¦Consequential, U |  | kg | transport freight sea | 22500 | km | 0.0265 | t | 596.25
| Converter | 1 | item |  |  |  |  | inverter production, 2.5kW¦inverter, 2.5kW¦Consequential, U |  | items | transport, freight, lorry 7.5-16 metric ton, EURO6 | 500 | km | 0.005 | t | 2.5
| PV panel 275W | 2 | items
| Battery 2.5 kWh | 2 | items
Note on C9: [Kommentarthread] Ihre Version von Excel gestattet Ihnen das Lesen dieses Kommentarthreads. Jegliche Bearbeitungen daran werden jedoch entfernt, wenn die Datei in einer neueren Version von Excel geöffnet wird. Weitere Informationen: https://go.microsoft.com/fwlink/?linkid=870924. Kommentar: 60 cells per AS-6P30 panel
Note on N10: [Kommentarthread] Ihre Version von Excel gestattet Ihnen das Lesen dieses Kommentarthreads. Jegliche Bearbeitungen daran werden jedoch entfernt, wenn die Datei in einer neueren Version von Excel geöffnet wird. Weitere Informationen: https://go.microsoft.com/fwlink/?linkid=870924. Kommentar: https://www.searates.com/services/distances-time/ Antwort: San Francisco nach Rotterdam - Schiff; Rotterdam bis Brenderup - Truck

## Windturbine
skip
Inventory data - Wind turbine
| Wind turbine 750 kW | Too big, but smallest turbine with data in ecoinvent database, maybe downscaling of exsiting data for smaller tubine
| Wind turbine 20 kW | Big turbine for the whole community, possible producer: https://www.windturbinestar.com/ | [6 empty] | https://www.windturbinestar.com/20kwh-wind-turbine.html
| Wind turbine 10 kW | Big turbine for the whole community, possible producer: https://www.windturbinestar.com/ | [6 empty] | https://www.windturbinestar.com/10kwh-aeolos-wind-turbine.html
| Wind turbine 1 kW | Small turbine for individual household | [6 empty] | https://www.windturbinestar.com/1kwh.html
| Wind turbine 300-500W | Small turbine for individual household | [6 empty] | https://www.windturbinestar.com/300w-vertical-wind-turbine.html | [6 empty] | https://www.mowea.world/de/wp-content/uploads/sites/2/2019/12/MOWEA-Produktpr%C3%A4sentation.pdf
|  |  |  | Product stage (A1-3) | [6 empty] | Construction process stage (A4-5) | [6 empty] | Use stage (B1-5) |  |  | End of life stage (C1-4)
PosNo. | Material | Amount | Unit | Raw material supply (A1) | Unit | Transport (A2) | Unit | Manufacturing (A3) |  | Unit | Transport (A4) |  | Unit | Unit | Construction installation process (A5) |  | Unit | Lifetime [yr] | Maintanance, Repair… (B2-5) | Unit | De-construction demolation (C1) | Unit | Transport (C2) | Unit | Waste processing (C3) | Unit | Disposal (C4)
| Wind turbine 750 kW | [6 empty] | wind turbine construction, 750kW, onshore¦wind turbine, 750kW, onshore¦Consequential, U
| Wind turbine 20 kW | [9 empty] | transport, freight, lorry 16-32 metric ton, EURO6 | 0.96 | t | km |  |  |  | 20
| Wind turbine 1 kW | [9 empty] | transport, freight, lorry 16-32 metric ton, EURO6 | 0.06 | t | km |  |  |  | 20
[8 empty] | wind turbine network connection construction, 750kW, onshore¦wind turbine network connection, 750kW, onshore¦Cutoff, U | 0.05 | Items
Note on N10: [Kommentarthread] Ihre Version von Excel gestattet Ihnen das Lesen dieses Kommentarthreads. Jegliche Bearbeitungen daran werden jedoch entfernt, wenn die Datei in einer neueren Version von Excel geöffnet wird. Weitere Informationen: https://go.microsoft.com/fwlink/?linkid=870924. Kommentar: account an average transportation of 500 km by freigt lorry for all products, except for those with specific information in EPD

## TEG
skip |  |  |  |  | skip
| Inventory data - TEG |  | http://he-energy.gmbh/de/Thermoelektrik.html | [6 empty] | http://he-energy.gmbh/files/theme_files/downloads/2018_04_20_Broschuere_englisch_klein.pdf?fbclid=IwAR0yrBqgN1SgWM40tlcBNCAWIaM_8dbhfYNgNhsx1Er4UUAJBq1y8Sr0f2c
| Thermoelectric generator | max. 24 W/module; 250 W output --> 11 modules; weight: 47 g/module, one module is 50x50x4.3mm (Kaibe 2011/Kishita 2016)
Wood gasification unit
|  |  |  | Product stage (A1-3) | [7 empty] | Construction process stage (A4-5) |  |  |  |  | Use stage (B1-5) |  |  | End of life stage (C1-4)
PosNo. | Material | Amount | Unit | Raw material supply (A1) |  | Unit | Transport (A2) | Unit | Manufacturing (A3) |  | Unit | Transport (A4) |  | Unit | Construction installation process (A5) | Unit | Use (B1) | Maintanance, Repair… (B2-5) | Unit | De-construction demolation (C1) | Unit | Transport (C2) | Unit | Waste processing (C3) | Unit | Disposal (C4)
| bismuth telluride (semi-conductor) | 27 | g | [5 empty] | bismuth telluride production, semiconductor-grade |  |  | transport, freight, lorry 7.5-16 metric ton, EURO6 | 0.0235 | t*km
| Ceramic (plate) | 15 | g | [5 empty] | ceramic tile production¦ceramic tile¦Consequential, U
| Copper (bridge) | 5 | g | [5 empty] | copper production, primary¦copper¦Consequential, U
| Machinery/factory | 1e-10 | items | [5 empty] | electronic component machinery production, unspecified
| Electricity | 5 | MJ | [5 empty] | market for electricity, medium voltage
Note on C9: [Kommentarthread] Ihre Version von Excel gestattet Ihnen das Lesen dieses Kommentarthreads. Jegliche Bearbeitungen daran werden jedoch entfernt, wenn die Datei in einer neueren Version von Excel geöffnet wird. Weitere Informationen: https://go.microsoft.com/fwlink/?linkid=870924. Kommentar: Kishita 2016
Note on C10: [Kommentarthread] Ihre Version von Excel gestattet Ihnen das Lesen dieses Kommentarthreads. Jegliche Bearbeitungen daran werden jedoch entfernt, wenn die Datei in einer neueren Version von Excel geöffnet wird. Weitere Informationen: https://go.microsoft.com/fwlink/?linkid=870924. Kommentar: estimated
Note on C11: [Kommentarthread] Ihre Version von Excel gestattet Ihnen das Lesen dieses Kommentarthreads. Jegliche Bearbeitungen daran werden jedoch entfernt, wenn die Datei in einer neueren Version von Excel geöffnet wird. Weitere Informationen: https://go.microsoft.com/fwlink/?linkid=870924. Kommentar: estimated
Note on K9: [Kommentarthread] Ihre Version von Excel gestattet Ihnen das Lesen dieses Kommentarthreads. Jegliche Bearbeitungen daran werden jedoch entfernt, wenn die Datei in einer neueren Version von Excel geöffnet wird. Weitere Informationen: https://go.microsoft.com/fwlink/?linkid=870924. Kommentar: WHY is the climate impact highly negative????? According to Kishita 2016 it is 7.39 kg CO2/module
Note on N8: [Kommentarthread] Ihre Version von Excel gestattet Ihnen das Lesen dieses Kommentarthreads. Jegliche Bearbeitungen daran werden jedoch entfernt, wenn die Datei in einer neueren Version von Excel geöffnet wird. Weitere Informationen: https://go.microsoft.com/fwlink/?linkid=870924. Kommentar: account an average transportation of 500 km by freigt lorry for all products, except for those with specific information in EPD

## Maintenance
skip
Inventory data -Maintenance schedule
Service life of the houses in years: |  | 50
Additional material during service life
| Material/equipment | Lifetime [yr] | Amount | Unit
| PV | 30 | 0.66667 | systems
| Battery | 13 | 2.8462 | systems
| Windturbine 10 kW | 20 | 1.5 | systems
| Windturbine 300 W | 20 | 1.5 | systems
| TEG | 50 | 0 | systems
| Inverter | 25 | 1 | systems
[5 empty] | CH | EH | TH
| Wood (sawnwood, softwood) | - | 10% |  | 0.18709 | 0.73882 | 0.33487 | m³
| Wood (cladding, softwood) | - | 10% |  | 0 | 0 | 12.305 | m²
| OSB | - | 10% |  | 0.3607 | 0.8136 | 0.024804 | m³
| Plywood |  | 10% |  | 0 | 0 | 0.27164 | m³
| Plasterboard | 50 | -
| Fermacell Powerpanel | 50 | -
| Paper isolation | 50 | -
Note on C12: [Kommentarthread] Ihre Version von Excel gestattet Ihnen das Lesen dieses Kommentarthreads. Jegliche Bearbeitungen daran werden jedoch entfernt, wenn die Datei in einer neueren Version von Excel geöffnet wird. Weitere Informationen: https://go.microsoft.com/fwlink/?linkid=870924. Kommentar: Assumption
Note on C18: [Kommentarthread] Ihre Version von Excel gestattet Ihnen das Lesen dieses Kommentarthreads. Jegliche Bearbeitungen daran werden jedoch entfernt, wenn die Datei in einer neueren Version von Excel geöffnet wird. Weitere Informationen: https://go.microsoft.com/fwlink/?linkid=870924. Kommentar: according to EPDs

## EcoCocon module
skip
EcoCocon module
Height [m] | Thickness [m] | Width [m] | Volume [m³] | Density straw [kg/m³] | Mass straw [kg] |  | Width per module [m] | Number of modules
2.9 | 0.4 | 18.5 | 21.46 | 110 | 2360.6 |  | 0.8 | 23.125
Standard module
Height [m] | Thickness [m] | Width [m] | Wood frame [m³] | Plywood [m³] | Wood density [kg/m³] | Mass wood [kg] | Mass straw [kg] | Mass total module+membrane+fibreboard [kg]
2.9 | 0.4 | 0.8 | 0.070935 | 0.00768 | 500 | 35.4675 | 96.338 | 224.8189
|  |  | Airtight membrane [m²] | Wood fibre board [m³] |  | Mass membrane [kg] | Mass fibreboard [kg]
|  |  | 2.32 | 0.1856 |  | 0.21344 | 92.8
Reference of screenshots:
Transport A2 [km] | Transport A2 [t*km] | Manufacturing A3 [kWh/module] | Transport A4 [km] | Transport A4 [t*km] |  |  |  |  | https://ecococon.eu/assets/legal/general-information-(en).pdf
100 | 22.4819 | 50 | 1500 | 337.2284 |  |  |  |  | https://ecococon.eu/gb/the-panel
Stored carbon
| wood | plywood | straw | wood fibreboard |  | total [kg CO2]
kgCO2/kg material | 1.59 | 1.69 | 1.34 | 1.4
kgCO2/module | 56.3933 | 7.7875 | 129.0929 | 129.92 |  | 323.1938
Note on B5: [Kommentarthread] Ihre Version von Excel gestattet Ihnen das Lesen dieses Kommentarthreads. Jegliche Bearbeitungen daran werden jedoch entfernt, wenn die Datei in einer neueren Version von Excel geöffnet wird. Weitere Informationen: https://go.microsoft.com/fwlink/?linkid=870924. Kommentar: Standard thickness: https://ecococon.eu/gb/the-panel
Note on B13: [Kommentarthread] Ihre Version von Excel gestattet Ihnen das Lesen dieses Kommentarthreads. Jegliche Bearbeitungen daran werden jedoch entfernt, wenn die Datei in einer neueren Version von Excel geöffnet wird. Weitere Informationen: https://go.microsoft.com/fwlink/?linkid=870924. Kommentar: Standard thickness: https://ecococon.eu/gb/the-panel
Note on C23: [Kommentarthread] Ihre Version von Excel gestattet Ihnen das Lesen dieses Kommentarthreads. Jegliche Bearbeitungen daran werden jedoch entfernt, wenn die Datei in einer neueren Version von Excel geöffnet wird. Weitere Informationen: https://go.microsoft.com/fwlink/?linkid=870924. Kommentar: Electricity grid Lithuania Estimation
Note on D13: [Kommentarthread] Ihre Version von Excel gestattet Ihnen das Lesen dieses Kommentarthreads. Jegliche Bearbeitungen daran werden jedoch entfernt, wenn die Datei in einer neueren Version von Excel geöffnet wird. Weitere Informationen: https://go.microsoft.com/fwlink/?linkid=870924. Kommentar: Dimensions from https://ecococon.eu/assets/legal/05-structural-design---earthquake-test-results-(en).pdf Wood type: C24 = coniferous softwood
Note on D16: [Kommentarthread] Ihre Version von Excel gestattet Ihnen das Lesen dieses Kommentarthreads. Jegliche Bearbeitungen daran werden jedoch entfernt, wenn die Datei in einer neueren Version von Excel geöffnet wird. Weitere Informationen: https://go.microsoft.com/fwlink/?linkid=870924. Kommentar: for example: https://www.dupont.co.uk/content/dam/dupont/emea/gb/english/Performance-Building-Solutions/public/documents/Tyvek_AirGuard_Smart_Brochure_EN.pdf Density: 92 g/m² Material: Tyvek® with polymeric coating
Note on D23: [Kommentarthread] Ihre Version von Excel gestattet Ihnen das Lesen dieses Kommentarthreads. Jegliche Bearbeitungen daran werden jedoch entfernt, wenn die Datei in einer neueren Version von Excel geöffnet wird. Weitere Informationen: https://go.microsoft.com/fwlink/?linkid=870924. Kommentar: Production is in Kybartai, Lithuania --> distance to Brenderup ca. 1500 km
Note on E16: [Kommentarthread] Ihre Version von Excel gestattet Ihnen das Lesen dieses Kommentarthreads. Jegliche Bearbeitungen daran werden jedoch entfernt, wenn die Datei in einer neueren Version von Excel geöffnet wird. Weitere Informationen: https://go.microsoft.com/fwlink/?linkid=870924. Kommentar: thickness: 6-10 cm --> 8 cm Antwort: in openLCA: fibreboard production, soft, from wet & dry processes [m³]