## tiny house inventory
Database | tinyhouse
Database parameters
name | amount | database
kwhm2_th | 170 | tinyhouse
Activity | roof felt materials
location | DK
reference product | roof felt
type | process
unit | square meter
Exchanges
name | amount | database | location | unit | type | reference product
roof felt materials | 1 | tinyhouse | DK | square meter | production | roof felt
market for bitumen seal | 4 | cutoff391 | GLO | kilogram | technosphere | bitumen seal
market for shale | 1.1 | cutoff391 | GLO | kilogram | technosphere | shale
market for textile, nonwoven polypropylene | 0.2 | cutoff391 | GLO | kilogram | technosphere | textile, nonwoven polypropylene
Activity | tiny house materials
location | DK
reference product | tiny house
type | process
unit | square meter
comment | bw_inventory
Exchanges
name | amount | database | location | unit | type | formula | comment | original_amount | reference product
tiny house materials | 1 | tinyhouse | DK | square meter | production |  |  |  | tiny house
market for glazing, triple, U<0.5 W/m2K | 0.25154 | cutoff391 | GLO | square meter | technosphere |  |  |  | glazing, triple, U<0.5 W/m2K
market for fibre cement facing tile | 11.6999 | cutoff391 | GLO | kilogram | technosphere |  |  |  | fibre cement facing tile
market for gypsum plasterboard | 0.1023 | cutoff391 | GLO | kilogram | technosphere |  |  |  | gypsum plasterboard
market for oriented strand board | 0.029885 | cutoff391 | RER | cubic meter | technosphere |  |  |  | oriented strand board
market for plywood | 0.036297 | cutoff391 | RER | cubic meter | technosphere |  |  |  | plywood
market for stone wool | 21.3943 | cutoff391 | GLO | kilogram | technosphere |  |  |  | stone wool
market for structural timber | 0.43154 | cutoff391 | RER | cubic meter | technosphere |  |  |  | structural timber
roof felt materials | 1.2 | tinyhouse | DK | square meter | technosphere |  |  |  | roof felt
market for window frame, wood-metal, U=1.6 W/m2K | 0.050308 | cutoff391 | GLO | square meter | technosphere | 0.251540686706075*0.2 | assumed frame is 20% of glass area | 0.25154 | window frame, wood-metal, U=1.6 W/m2K
Activity | tiny house C2G
location | DK
reference product | tiny house C2G
type | process
unit | square meter
Exchanges
name | amount | database | location | unit | type | reference product | formula
tiny house C2G | 1 | tinyhouse | DK | square meter | production | tiny house C2G
tiny house materials | 0.02 | tinyhouse | DK | square meter | technosphere | tiny house | 1/50
Note on A46: Activity = proces Eksempel på en “håndlavet” proces, hvor input er en af dine andre håndlavede proesser
Note on A51: Exchanges = flows (input er positive og output er negative)
Note on A52: Proces name
Note on A53: Første linje er output (reference flow)
Note on B50: “Unit” kaldes vist nok “pieces” eller ngoet I den dur I openlca. i.e. det bare et antal. Men det kunne jo også være “kg” eller “megajoule”, “ton kilometer” “square meter” etc, I denne celle
Note on F53: Production = det betyder at det er processens reference flow (vistnok kaldet quantitative reference I openlca)
Note on G52: Flow name